## Tipper Calculations
TIPPER CALCULATION SHEET
[11 empty] | Tipper Kit Part No. |  |  | TK*SHORT
Requires Manual Input
[11 empty] | Tray Weight (Empty) = |  |  |  | 150 | kg
[11 empty] | Gross Tray Weight (Loaded) = |  |  |  | 200 | kg
[11 empty] | Centre of Gravity |  |  | L1 = | 1000 | mm
[11 empty] | Distance between Pivot Points |  |  | L2 = | 1000 | mm | 0.68
[11 empty] | Cylinder Stroke (Refer Data Sheet) |  |  | L3 = | 800 | mm | 1360000
[11 empty] | Tray Length |  |  | L4 = | 2000 | mm | 2000000
[11 empty] | Tipping Angle |  |  | Tilt= | 47.1564 | d
Fixed Value
[11 empty] | Max Working Pressure of Cylinder (Pmax) = |  |  |  | 160 | Bar
[11 empty] | Flow Rate of Power Pack (Raise) = |  |  |  | 5.5 | l/min
[11 empty] | Flow Rate of Power Pack (Lower) = |  |  |  | 9 | l/min
Referenced Value
[11 empty] | Stroke Volume of Cylinder = |  |  |  | 3.2 | l
[11 empty] | Overall Cylinder Diameter = |  |  |  | 90 | mm
[11 empty] | Smallest Rod Diameter = |  |  |  | 45 | mm
Automatically Calculated
[11 empty] | Result |  | Acceptable |  | NOT Acceptable
| Using Cylinder Part No |  |  | 4TG-E90*800QZ
[7 empty] | to be able to produce a force of |  |  | 0.41202 | Tonne | at a pressure of |  |  | 11.5139 | Bar
| Cylinder can produce a maximum force of |  |  |  | 10.1788 | Tonne | which includes an underload of |  |  | 20 | % | with a max working press of |  |  | 160 | Bar
| IS CYLINDER FORCE ACCEPTABLE FOR APPLICATION? | [8 empty] | IS CYLINDER SYSTEM LOCATION ACCEPTABLE?
| SYSTEM OK = Fmax > Y2 |  | SET-UP |  | ACCEPTABLE |  |  |  |  | SYSTEM OK (tact < tmax) = |  |  | SET-UP |  | ACCEPTABLE
| SYSTEM OK? = | [8 empty] | SYSTEM OK? = | [6 empty] | TRUE
TRUE
TRUE
| IS CYLINDER PRESSURE ACCEPTABLE FOR APPLICATION? | [7 empty] | IS POWER PACK TANK ACCEPTABLE FOR APPLICATION?
| SYSTEM OK = P < Pmax |  | SET-UP |  | ACCEPTABLE |  |  |  | 6L SRH (Option) |  | Tank Vol. (usable) = |  | 5.2 | l | ACCEPTABLE |  | TRUE
| SYSTEM OK? = | [7 empty] | 10L SSH Standard) |  | Tank Vol. (usable) = |  | 8.5 | l | ACCEPTABLE |  | TRUE
[9 empty] | 15L SSH (Option) |  | Tank Vol. (usable) = |  | 13.5 | l | ACCEPTABLE |  | TRUE
| IS TIPPING ANGLE ACCEPTABLE FOR APPLICATION? | [7 empty] | OVERALL APPLICATION SET-UP IS |  |  |  | ACCEPTABLE
| SYSTEM OK = d >39ᴼ & <58ᴼ |  | SET-UP |  | ACCEPTABLE | [11 empty] | TRUE
| SYSTEM OK? = | [15 empty] | TRUE
TRUE
FORCE APPLIED (FULL LOAD)
| Allowance for Overload |  |  | 20 | % | [5 empty] | FORCE APPLIED (NO LOAD)
| m = |  |  | 350 | kg | [5 empty] | m = | 150 | kg | 1 Bar = | 100000 | Pa
| g = |  |  | 9.81 | m/s2 | [5 empty] | g = | 9.81 | m/s2 | 1 Pa = | 1 | N/m
| Overload = |  |  | 686.7 | N | [5 empty] | W =mg |  |  | π = | 3.1416 | Nom.
| W =mg x Overload | [9 empty] | W1 = | 1471.5 | N | 1 Mpa = | 1000000 | Pa
| W = |  |  | 4120.2 | N
| FORCE REQUIRED TO LIFT A FULL LOAD | [7 empty] | FORCE RESISTANCE OF CYLINDER
| W = |  |  | 4120.2 | N |  |  |  | Est. (Pmin) = |  | 1.9 | Bar | Cylinder Diameter = |  | 90 | mm
| L1 = |  |  | 1000 | mm |  |  |  | Area (A) = π(r x r) = |  | 0.0063617 | m2 | Cylinder Radius = |  | 0.045 | m
| L2 = |  |  | 1000 | mm |  |  |  | FORCE MIMIMUM (Ycyl) = (Pmin x A)
| L3 = |  |  | 800 | mm |  |  |  | Ycyl = |  |  |  | 1208.7278 | N | 1.2087 | kN
| Sy = Y1 + Y2 - W = 0 | [7 empty] | CYLINDER PRESSURE RESISTANCE (Pcyl) = Ycyl /A
| Sm1 = -W x L1 + Y2 X L2 = 0 | [7 empty] | Pcyl = |  |  |  | 190000 | N/m | 1.9 | Bar
Y2 = (W x L1)/L2
Y1 = W-Y2
| Y2 = |  |  | 4120.2 | N | [5 empty] | FORCE APPIED ON CYLINDER BY NO LOAD (EQUALLY DISTRIBUTED)
| Y1 = |  |  | 0 | N | [5 empty] | L1 = | 1000 | mm | W1 = | 1471.5 | N
[11 empty] | L2 = | 1000 | mm |  |  |  | TRUE
| PRESSURE REQUIRED TO LIFT A FULL LOAD | [9 empty] | FORCE APPLED ON CYLINDER (Ycyl) = (W x L1)/L2
| Cylinder Diameter = |  |  | 67.5 | mm | [5 empty] | Ycyl1 = |  | 1471.5 | N | 1.4715 | kN
| Cylinder Radius = |  |  | 0.03375 | m | [5 empty] | PRESSURE APPLIED ON CYLINDER (Pcyl) = Ycyl1/A
| Area (A) = π(r x r) = |  |  | 0.0035785 | m2 | [5 empty] | Pcyl1 = |  | 231305.1839 | N/m | 2.3131 | Bar
| Max. force Required (Y2) = |  |  | 4120.2 | N
P = W/A
| Theo.P.(P)= | 1151385.8045 | N/m | 11.5139 | Bar | [6 empty] | POWER PACK - Raise/Lower TIME (in Seconds)
[12 empty] | Raise Tray at Full Load |  |  | 1 min = | 60
| MAX. FORCE PRODUCED BY CYLINDER | [10 empty] | Stroke Volume (v) = |  | 3.2 | l
| Cylinder Diameter = |  | 90 | mm | Pressure Applied |  | 160 | Bar |  |  |  | Flow (Q) = |  | 5.5 | l/min
| Cylinder Radius = |  | 0.045 | m | Bar - Pa |  | 16000000 | Pa
| Area (A) = π(r x r) = |  | 0.0063617 | m | Pa - N/m |  | 16000000 | N/m |  |  |  | Lower Tray at No Load |  |  | 1 min = | 60
| F = P x A | [10 empty] | Flow (Q) = |  | 9 | l/min
| Maximum Force with a Underload of |  |  | 20 | % | = | 101787.602 | N |  |  |  | t=V/Q
[7 empty] | 101.7876 | kN |  |  |  | Raise |  | t= | 34.9091 | sec
[12 empty] | Lower |  | t= | 21.3333 | sec
| N | Newtons
| t | time
| d | degrees
| m | metres
| sec | seconds
| mm | millimetres
| Pa | Pascals
| min | minutes
| kN | kiloNewtons
| l | litres
| g | gravitational acceleration
| kg | kilogram
| v | volume

## Data Sheet - Cyls & Packs
Hydraulic Telescopic Cylinder
TANK - VH (DeliFlex)
[17 empty] | Steel Round - Horizontal (SRH) | [5 empty] | Steel Rectangular - Horizontal (SSH)
[17 empty] | Part No |  | Nom Vol (l) | Usable Vol | Dia. (mm) | Length (mm) | Part No |  | Nom Vol (l) | Usable Vol | Height (mm) | Width (mm) | Length (mm)
[17 empty] | KR45W |  | 5 | 3.8 | 170 | 250 | TK-36C |  | 10 | 8.5 | 213 | 198 | 260
[17 empty] | YBZ-TRYX-6L-W |  | 6 | 5.2 | 178 | 300 | TK-03 |  | 12 | 10.2 | 213 | 198 | 301.5
[17 empty] | YBZ-TRYX-8L-W |  | 8 | 6.8 | 178 | 370 | TK-120-15L-66-W-A |  | 15 | 13.5 | 213 | 198 | 410
[17 empty] | YBZ-TRYX-10L-W |  | 10 | 8.1 | 178 | 440 | TK-15 |  | 20 | 17.8 | 213 | 198 | 534
[17 empty] | YBZ-TRYX-12L-W |  | 12 | 10.2 | 178 | 540 | TK-34 |  | 25 | 23.5 | 213 | 198 | 705
Standard Tanks
[16 empty] | Rod Diameter (per stage) | [5 empty] | Ton Force @ 160 Bar (per stage) | [5 empty] | Min Oil Tank Cap
No. | Model | Extension | Stroke | Capacity(t) | Volume (L) | Weight (Kg) | A | B | D | E | F | H | I | L | KIT | 1st | 2nd | 3rd | 4th | 5th | 6th | 1st | 2nd | 3rd | 4th | 5th | 6th | (Cyl Cap + 10%)
1 | 4TG-E90*800QZ | 4 | 800 | 5 | 3.2 | 21 | 155 | 223 | 85 | 43 | 40 | 112 | 135 | 378 | TK*SHORT | 90 | 75 | 60 | 45 | - | - | 10.1829 | 7.0714 | 4.5257 | 2.5457 | - | - | 3.52
2
3 | 6TG-E105*1000QZ | 6 | 1000 | 6 | 4.2 | 23 | 160 | 186 | 85 | 43 | 40 | 125 | 150 | 346 | TK*LONG | 105 | 90 | 75 | 60 | 45 | 30 | 13.86 | 10.1829 | 7.0714 | 4.5257 | 2.5457 | 1.1314 | 4.62
5 | 6TG-E120*1250QZ | 6 | 1250 | 9 | 7.7 | 33 | 160 | 231 | 85 | 43 | 45 | 142 | 165 | 391 | TK*XLONG | 120 | 105 | 90 | 75 | 60 | 45 | 18.1029 | 13.86 | 10.1829 | 7.0714 | 4.5257 | 2.5457 | 8.47
6 | 6TG-E120*1500QZ | 6 | 1500 | 9 | 8.7 | 37 | 160 | 273 | 85 | 43 | 45 | 142 | 165 | 433 | TK*XXLONG | 120 | 105 | 90 | 75 | 60 | 45 | 18.1029 | 13.86 | 10.1829 | 7.0714 | 4.5257 | 2.5457 | 9.57
WEIGHTS & MEASURES (to be used as a guide ONLY) | bar: Rod Diameter (per stage) 1st to Ton Force @ 160 Bar (per stage) 2nd
Materials - Minimum Tipping Angles (Standard Floor) | [6 empty] | Materials - Minimum Tipping Angles (Textured Floor) | [8 empty] | Rod Diameter (per stage) 3rd: Material Weights (tonne / m3)
| Optional (6L) Tank | [6 empty] | Optional (6L) Tank
| Standard (10) Tank | [6 empty] | Standard (10) Tank
| Larger (15L) Tank |  |  | Pi | 3.1429 |  |  | Larger (15L) Tank |  |  | Pi | 3.1429
|  |  |  | Pressure | 160 | [5 empty] | Pressure | 160
Asphalt |  | 45ᴼ | Clay |  | 45ᴼ |  | Asphalt |  |  |  | 51ᴼ |  | Clay |  |  | Rod Diameter (per stage) 1st: 51ᴼ; Rod Diameter (per stage) 3rd: Asphalt; Rod Diameter (per stage) 5th: 1.6; Rod Diameter (per stage) 6th: Clay; Ton Force @ 160 Bar (per stage) 2nd: 1.8
Concrete |  | 30ᴼ | Earth - Dry |  | 28ᴼ |  | Concrete |  |  |  | 34ᴼ |  | Earth - Dry |  |  | Rod Diameter (per stage) 1st: 32ᴼ; Rod Diameter (per stage) 3rd: Concrete; Rod Diameter (per stage) 5th: 2.4; Rod Diameter (per stage) 6th: Crushed Rock; Ton Force @ 160 Bar (per stage) 2nd: 1.7
Earth - Moist |  | 50ᴼ | Rubble |  | 45ᴼ |  | Earth - Moist |  |  |  | 57ᴼ |  | Rubble |  |  | Rod Diameter (per stage) 1st: 51ᴼ; Rod Diameter (per stage) 3rd: Earth - Moist; Rod Diameter (per stage) 5th: 0.85; Rod Diameter (per stage) 6th: Grain; Ton Force @ 160 Bar (per stage) 2nd: 0.6
Sand |  | 35ᴼ | Stone |  | 30ᴼ |  | Sand |  |  |  | 40ᴼ |  | Stone |  |  | Rod Diameter (per stage) 1st: 34ᴼ; Rod Diameter (per stage) 3rd: Mud; Rod Diameter (per stage) 5th: 2.1; Rod Diameter (per stage) 6th: Sand - Moist; Ton Force @ 160 Bar (per stage) 2nd: 1.9

## Cylinder Force - Calcs
CYLINDER FORCE CALCULATION SHEET
Requires Manual Input
Fixed Value
Automatically Calculated
| 1 Bar = | 100000 | Pa
| π = | 3.1416
| 1 Pa = | 1 | N/m
F = P x A
| MAX. FORCE PRODCUED BY CYLINDER |  |  |  | STAGE 1
| Cylinder Diameter | 105 | mm | Pressure Applied | 160 | Bar
| Cylinder Radius = | 0.0525 | m | Bar - Pa | 16000000 | Pa | V
| Area = π(r x r) = | 0.008659 | m | Pa - N/m | 16000000 | N/m
| Cylinder Force (Stage 1 - Largest Cylinder) = |  |  |  | 138544.236 | N
[5 empty] | 138.5442 | kN
[5 empty] | 13.8544 | Tonne
| MAX. FORCE PRODCUED BY CYLINDER |  |  |  | STAGE 2
| Cylinder Diameter | 90 | mm | Pressure Applied | 160 | Bar
| Cylinder Radius = | 0.045 | m | Bar - Pa | 16000000 | Pa
| Area = π(r x r) = | 0.0063617 | m | Pa - N/m | 16000000 | N/m
| Cylinder Force (Stage 2) = |  |  |  | 101787.602 | N
[5 empty] | 101.7876 | kN
[5 empty] | 10.1788 | Tonne
| MAX. FORCE PRODCUED BY CYLINDER |  |  |  | STAGE 3 |  | #DIV/0!
| Cylinder Diameter | 75 | mm | Pressure Applied | 160 | Bar
| Cylinder Radius = | 0.0375 | m | Bar - Pa | 16000000 | Pa | 35393.8112
| Area = π(r x r) = | 0.0044179 | m | Pa - N/m | 16000000 | N/m
| Cylinder Force (Stage 3) = |  |  |  | 70685.8347 | N
[5 empty] | 70.6858 | kN
[5 empty] | 7.0686 | Tonne
| MAX. FORCE PRODCUED BY CYLINDER |  |  |  | STAGE 4
| Cylinder Diameter | 60 | mm | Pressure Applied | 160 | Bar | 10690228.6116
| Cylinder Radius = | 0.03 | m | Bar - Pa | 16000000 | Pa
| Area = π(r x r) = | 0.0028274 | m | Pa - N/m | 16000000 | N/m
| Cylinder Force (Stage 4) = |  |  |  | 45238.9342 | N
[5 empty] | 45.2389 | kN
[5 empty] | 4.5239 | Tonne
| MAX. FORCE PRODCUED BY CYLINDER |  |  |  | STAGE 5
| Cylinder Diameter | 45 | mm | Pressure Applied | 160 | Bar
| Cylinder Radius = | 0.0225 | m | Bar - Pa | 16000000 | Pa
| Area = π(r x r) = | 0.0015904 | m | Pa - N/m | 16000000 | N/m
| Cylinder Force (Stage 5) = |  |  |  | 25446.9005 | N
[5 empty] | 25.4469 | kN
[5 empty] | 2.5447 | Tonne
| MAX. FORCE PRODCUED BY CYLINDER |  |  |  | STAGE 6
| Cylinder Diameter | 30 | mm | Pressure Applied | 160 | Bar
| Cylinder Radius = | 0.015 | m | Bar - Pa | 16000000 | Pa
| Area = π(r x r) = | 0.00070686 | m | Pa - N/m | 16000000 | N/m
| Cylinder Force (Stage 6) = |  |  |  | 11309.7336 | N
[5 empty] | 11.3097 | kN
[5 empty] | 1.131 | Tonne

## Sheet1 (hidden)
120